## Instructions
How to use this tool
There is no real magic here, just a few key points to keep in mind:
1 | All of the work is done in the sheet named vrf_vlan_table. These are just instructions. A sample table is presented starting in Column D at the bottom of this page.
2 | Do not change any of the header row names. We need these names to be as they are so that the Python script knows where to find things.
3 | The Column labeled 'VRF' is where you define the name of your routing zone (aka tenant). For each VRF (or routing zone, or tenant, whatever you call it) include a uniqe integer index on the same row in the column labeled 'vrf_index'. Best to start from 1 and count up.
4 | VLANs associated with the VRF start on the row below the VRF name. The column labeled 'VLAN' is where you put the name of the VLAN. It can be anything that starts with a letter and includes alpha, numeric, and - or _ characters.
5 | The column labeled 'vlan_id' is the numeric VLAN ID assigned to the particular VLAN. Integers in the range [1, 4094] are allowed.
6 | If the VLAN is routed, meaning the local attached switch is supposed to hold the default gateway for any hosts connected to the switch to the particular VLAN, then enter the IPv4 and/or IPv6 address associated with the default gateway address under the 'irb_gateway4' column (for IPv4 addresses) and/or the 'irb_gateway6' column (for IPv6 addresses). If the VLAN is used for peering with external routers, each switch in the VLAN (usually 1 or 2) will need a unique IP address in addition to the (virtual) default gateway address. You can ad those in the *_gateway_a and *_gateway_b columns. If the VLAN is "purely L2", meaning that we expect any routing for the VLAN to happen on an external device like a firewall, then leave the irb_prefix4 and irb_prefix6 fields blank.
| Table Description | VRF | vrf_index | VLAN | vlan_id | ipv4_prefix_len | irb_gateway4 | irb_gateway4_a | irb_gateway4_b | ipv6_prefix_len | irb_gateway6 | irb_gateway6_a | irb_gateway6_b | Border? | BGP? | OSPF? | Static? | Peer IPv4 | Peer IPv6 | BGP Peer ASN | OSPF Area
| Declare 'Tenant_A' here. Row contains the name and vrf_index only. | Tenant_A | 1
| _VLANs associated with Tenant_A begin here. |  |  | vlan_100 | 100 | 24 | 172.31.100.1 | [6 empty] | No
| _VLANs vlan_100 and vlan_120 are routed IPv4 VLANs using anycast gateways. |  |  | vlan_120 | 120 | 24 | 172.31.120.1 | [6 empty] | No
| _VLAN vlan_130 is pure L2 -- note no irb_prefix4 or irb_prefix6. |  |  | vlan_130 | 130 | [8 empty] | No
| _VLAN vlan_1999 is routed IPv4 and uses VGA gateway. BGP routing to external gateway. |  |  | vlan_1999 | 1999 | 29 | 172.31.99.1 | 172.31.99.2 | 172.31.99.3 |  |  |  |  | Yes | Yes | No | No | 172.31.99.6 |  | 64999
__ Blank line just makes the table easier to read __
| Tenant_B declaration begins here. | Tenant_B | 2
| _VLANs associated with Tenant_B. |  |  | vlan_200 | 200 |  |  |  |  | 64 | fc01:face:0200::1 |  |  | No
| _VLANS vlan_200 and vlan_240 are routed IPv6 VLANs using anycast gateways. |  |  | vlan_240 | 240 |  |  |  |  | 64 | fc01:face:0240::1 |  |  | No
| _VLAN vlan_280 is a dual-stack (IPv4 and IPv6) routed VLAN. |  |  | vlan_280 | 280 | 24 | 172.31.28.1 |  |  | 64 | fc01:face:0280::1 |  |  | No
| _VLAN vlan_2999 is routed IPv6 and uses VGA gateway. OSPFv3 routing to external gateway. |  |  | vlan_2999 | 2999 |  |  |  |  | 64 | fc01:face:2999::1 | fc01:face:2999::2 | fc01:face:2999::3 | Yes | No | Yes | No |  | fc01:face:2999::fffe |  | 0.0.0.99
Routing Protocol Pick List (used in column M of the vrf_vlan_table sheet)
Routing Protocol
None
BGP
OSPF
Static
Yes/No
Yes
No
DHCP Mode
None
Relay
Server

## vrf_table
VRF | VRF Index | OSPF Area | DHCPv4 Mode | DHCPv4 Server 1 | DHCPv4 Server 2 | DHCPv4 Server 3 | DHCPv4 Server 4 | DHCPv6 Mode | DHCPv6 Server 1 | DHCPv6 Server 2 | DHCPv6 Server 3 | DHCPv6 Server 4
OVERLAY | 2 | 0.0.0.0 | Relay | 10.110.99.5 | 10.110.99.6 |  |  | Relay | 2601:face:beef::aa99:5 | 2601:face:beef::aa99:6 | 2601:face:beef::aa99:7 | 2601:face:beef::aa99:8

## vlan_table
VLAN | vlan_id | vrf | ipv4_prefix_len | irb_gateway4 | irb_gateway4_a | irb_gateway4_b | ipv6_prefix_len | irb_gateway6 | irb_gateway6_a | irb_gateway6_b | Border? | BGP? | OSPF? | Static? | Peer IPv4 | Peer IPv6 | BGP Peer ASN | DHCPv4 Low | DHCPv4 High | DHCPv6 Low | DHCPv6 High
vlan_1310 | 1310 | OVERLAY | 26 | 10.110.33.1 |  |  | 64 | 2601:de2a:aa01:151e::1 |  |  | No | [6 empty] | 10.110.33.10 | 10.110.33.62 | 2601:de2a:aa01:151e::1000 | 2601:de2a:aa01:151e::ffff
vlan_1315 | 1315 | OVERLAY |  |  |  |  | 64 | 2601:de2a:aa01:1523::1 |  |  | No | [8 empty] | 2601:de2a:aa01:1523::1000 | 2601:de2a:aa01:1523::ffff
vlan_1320 | 1320 | OVERLAY | 26 | 10.110.34.1 | [6 empty] | No | [6 empty] | 10.110.34.10 | 10.110.34.62
vlan_1330 | 1330 | OVERLAY | [8 empty] | No | No | No | No
vlan_1390 | 1390 | OVERLAY | 26 | 10.110.36.1 | 10.110.36.2 | 10.110.36.3 | 64 | 2601:de2a:aa01:156e::1 | 2601:de2a:aa01:156e::2 | 2601:de2a:aa01:156e::3 | Yes | Yes | Yes | Yes | 10.110.36.62 | 2601:de2a:aa01:156e::fffe | 64999